## E=mc2
Albert Einstein's E=mc^2 <=> m=E/c^2
Proprietary. © H. Mathiesen. This material can be used by others free of charge provided that the author H. Mathiesen is attributed and a clickable link is made visible to the location of used material on www.hmexperience.dk
Sources to all information used in this spreadsheet can also be found in associated PowerPoint presentation located also at www.hmexperience.dk
Calculate energy given mass, m
Mass, m, in kg | 1 | kg
Speed of light in m/s (meters/second) | 299792458 | m/s
Energy E measured in J (Joule) | 89875517873681760 | J
1 J = 0,000277778 Wh Conversion rate | 0.00027778 | Wh
1Wh =3600 Joule | 3600 | J
Energy in kWh | 24965441603.9156 | kWh
Typical US household consumption
of electricity in kwh per year | 11000 | kWh
Number of years to power such household | 2269585.6004 | Years
Implied conversion efficiency in E=mc^2 | 100%
Calculate mass given energy, E
Type of energy production | Chemical combustion |  | Chemical combustion |  | Chemical combustion |  | Nuclear fission |  | Nuclear fusion |  | Annihilation
Fuel type | Coal |  | Dry wood |  | Oil (furnace oil) |  | Uranium 235 |  | Deuterium H-2 and tritium H-3 |  | Antimatter
Mass "burned" 1 kg of fuel plus x kg of oxygen | 3.7 | kg | 2.6 | kg | 4.25 | kg | 1 | kg | 1 | kg | 1 | kg
Energy, E, as measured in J (Joule) | 29300000 | J | 19000000 | J | 41868000 | J | 86400000000000 | J | 419000000000000 | J | 89875517873681760 | J
Energy in kWh | 8.1389 | kWh | 5.2778 | kWh | 11.63 | kWh | 24000000 | kWh | 116388982 | kWh | 24965441603.9156 | kWh
Mass m in kilo from m=E/c^2 | 3.2601e-10 | kg | 2.114e-10 | kg | 4.6584e-10 | kg | 0.00096133 | kg | 0.004662 | kg | 1 | kg
Mass m in grams from m=E/c^2 | 3.2601e-07 | grams | 2.114e-07 | grams | 4.6584e-07 | grams | 0.96133 | grams | 4.662 | grams | 1000 | grams
Implied conversion efficiency in E=mc^2 | 8.811e-09% |  | 8.131e-09% |  | 1.096e-08% |  | 0.09613% |  | 0.4662% |  | 100%
Notes if any | 1 kg coal+2.7 kg oxygen |  | 1 kg wood+1.6 kg oxygen |  | 1 kg oil+3.25 kg oxygen
Calculate mass given energy, E
Type of energy production | Chemical combustion |  | Cellular respiration in human |  | Aerobic respiration |  | Anaerobic respiration |  | Aerobic respiration |  | Aerobic respiration |  | Aerobic respiration
Fuel type | Gas, CH4 |  | Food, 1 kg a day |  | Carbohydrates (Glucose) |  | Carbohydrates (Glucose) |  | Protein |  | Fat (Vegetable oil) |  | Alcohol (Ethanol)
Mass "burned" 1 kg of fuel plus x kg of oxygen | 5 | kg | 1.71 | kg | 1.91 | kg | 1 | kg | 1.99 | kg | 3.17 | kg | 2.7 | kg
|  |  | 2900000 | calories | 3721319.3117 | calories | 195858.9111 | calories | 4063097.5143 | calories | 8843212.2371 | calories | 6931166.348 | calories
|  |  | 4.184 | J/calorie | 4.184 | J/calorie | 4.184 | J/calorie | 4.184 | J/calorie | 4.184 | J/calorie | 4.184 | J/calorie
Energy, E, as measured in J (Joule) | 55600000 | J | 12133600 | J | 15570000 | J | 819473.6842 | J | 17000000 | J | 37000000 | J | 29000000 | J
Energy in kWh | 15.4445 | kWh | 3.3704 | kWh | 4.325 | kWh | 0.22763 | kWh | 4.7222 | kWh | 10.2778 | kWh | 8.0556 | kWh
Mass m in kilo from m=E/c^2 | 6.1863e-10 | kg | 1.35e-10 | kg | 1.7324e-10 | kg | 9.1179e-12 | kg | 1.8915e-10 | kg | 4.1168e-10 | kg | 3.2267e-10 | kg
Mass m in grams from m=E/c^2 | 6.1863e-07 | grams | 1.35e-07 | grams | 1.7324e-07 | grams | 9.1179e-09 | grams | 1.8915e-07 | grams | 4.1168e-07 | grams | 3.2267e-07 | grams
Implied conversion efficiency in E=mc^2 | 1.237e-08% |  | 7.895e-09% |  | 9.07e-09% |  | 9.118e-10% |  | 9.505e-09% |  | 1.299e-08% |  | 1.195e-08%
Notes if any | 1 kg gas+4 kg oxygen |  | 1 kg of food + 0.71 kg of oxygen |  | 1 kg of glucose + 0.91 kg of oxygen |  | Efficiency of |  | 1 kg of protein + 0.99 kg of oxygen |  | 1 kg of fat + 2.17 kg of oxygen |  | 1 kg of alcohol + 1.7 kg of oxygen
|  |  | 2900 kcal needed for adult man |  | I could not find a source to confirm |  | Anaerobic respiration |  | I could not find a source to confirm |  | I could not find a source to confirm |  | I could not find a source to confirm
|  |  | Food include some water and |  | 0.91 kg of oxygen is needed for |  | is known to be 19=38ATP/2ATP times |  | 0.99kg of oxygen is needed for |  | 2.17kg of oxygen is needed for |  | 1.7kg of oxygen is needed for
|  |  | a mix of sugar, fat and protein |  | respiration of 1 kg of glucose |  | more efficient than |  | respiration of 1 kg of protein |  | respiration of 1 kg of fat |  | respiration of 1 kg of alcohol
|  |  | Human cellular respiration is |  | but it is my best "guesstimate" |  | aerobic respiration |  | but it is my best "guesstimate" |  | but it is my best "guesstimate" |  | but it is my best "guesstimate"
|  |  | predominantly aerobic |  | How much oxygen? |  | but no oxygen is required |  | How much oxygen? |  | How much oxygen? |  | How much oxygen?
[5 empty] | 0.91108 | kg | by definition |  | 0.99476 | kg | 2.1651 | kg | 1.6969 | kg
Calculate mass given energy, E
Type of energy production | Nuclear fusion |  | Nuclear fusion |  | Black hole accretion |  | Black hole Hawking radiation |  | Rotating black hole and super radiant scattering of light
Fuel type | 4H-1 to He (Hydrogen fusion star) |  | 3He to C (Helium fusion star) |  | Any matter even antimatter will do |  | Mass of black hole itself |  | Mass of black hole itself
Mass "burned" 1 kg of fuel plus x kg of oxygen | 1 | kg | 1 | kg | 1 | kg | 1 | kg | 1 | kg
Energy, E, as measured in J (Joule) E=mc^2 | 6.2913e+14 | J | 5.6622e+13 | J | 35950207149472704 | J | 89875517873681760 | J | 26063900183367708 | J
Energy in kWh | 174758091.2274 | kWh | 15728228.2105 | kWh | 9986176641.5662 | kWh | 24965441603.9156 | kWh | 7239978065.1355 | kWh
Mass m in kilo from m=E/c^2 | 0.007 | kg | 0.00063 | kg | 0.4 | kg | 1 | kg | 0.29 | kg
Mass m in grams from m=E/c^2 | 7 | grams | 0.63 | grams | 400 | grams | 1000 | grams | 290 | grams
Implied conversion efficiency in E=mc^2 | 0.7% |  | 0.063% |  | 40% |  | 100% |  | 29%
Notes if any | Here I calculate backwards |  | I goggled that helium fusion is |  | I goggled that black hole accretion is |  | I goggled black hole Hawking |  | I goggled rotating black hole
| Google efficiency percentage |  | only 9% as efficient as hydrogen |  | convert 40% of matter to energy |  | radiation and if true it is 100% efficient |  | and max 29% of energy can be harvested
| And from that calc |  | fusion
implied mass and energy
| see link on www.hmexperience.dk |  | see link on www.hmexperience.dk |  | see link on www.hmexperience.dk |  | see link on www.hmexperience.dk |  | see link on www.hmexperience.dk
Calculating efficiencies in power point presentation slide 23
Most efficient production of biomass using photosynthesis |  | 4.3%
Typical efficiency of electric generators |  | 95%
Mechanical efficiency of typical steam engine |  | 15%
Electric efficiency of steam engine genrator |  | 14.25%
Electric efficiency of steam engine genrator adjusted for efficiency of making fuel |  | 0.6127%
Mechanical efficiency of typical internal cumbustion engine |  | 20%
Electric efficiency of combustion engine genrator |  | 19%
Electric efficiency of combustion engine genrator adjusted for efficiency of making fuel |  | 0.817%
Mechanical efficiency of modern off the shelf steam turbine powered by fuel |  | 40%
Electric efficiency of steam turbine genrator |  | 38%
Electric efficiency of steam turbine genrator adjusted for efficiency of making fuel |  | 1.634%
Mechanical efficiency of modern steam turbine powered by concentrated sun light |  | 40%
Electric efficiency of steam turbine genrator |  | 38%
Mechanical efficiency of typical combined cycle gas/steam turbine |  | 60%
Electric efficiency of gas turbine genrator |  | 57%
Electric efficiency of gas turbine genrator adjusted for efficiency of making fuel |  | 2.451%

## Global_kWh
Global electricity production
Proprietary. © H. Mathiesen. This material can be used by others free of charge provided that the author H. Mathiesen is attributed and a clickable link is made visible to the location of used material on www.hmexperience.dk
Sources to all information used in this spreadsheet can also be found in associated PowerPoint presentation located also at www.hmexperience.dk
Electricity production technology | Latest data year | Old data year | Installed capacity latest year in GW | Installed capacity old year in GW | Capacity factor | Annual growth rate in produced kWh | kWh produced in latest year | kWh produced in old year | Percentage of global kWh produced | Annual growth rate in installed capacity or kWh | Alt old data year | kWh produced in old year
Global (electric) power | 2021 | 2011 | - | - | - | 2.445% | 28214000000000 | 22158500000000 | 100% | 2.972% | 1985 | 9831000000000
Solar power | 2021 | 2016 | 849.5 | 306.5 | 13.48% | 24.96% | 1002900000000 | 329100000000 | 3.555%
Wind power | 2021 | 2014 | 824.9 | 369.6 | 25.88% | 14.63% | 1870300000000 | 719100000000 | 6.629%
Biomass power | 2019 | 2015 | 140 | - | 53.41% | 6.455% | 655000000000 | 510000000000 | 2.322%
Geothermal power | 2019 | 2007 | 15.4 | 9.7 | 68.2% | 3.302% | 92000000000 | 62300000000 | 0.3261%
Hydro power | 2021 | 2018 | 1360 | - | 36.32% | 0.7538% | 4327400000000 | 4231000000000 | 15.34%
Total sustainable power | - | - | 3189.8 | - | - | - | 7947600000000 | 5851500000000 | 28.17%
Gas power | 2021 | 2018 | 1800 |  | 41.36% | 1.806% | 6521000000000 | 6180000000000 | 23.11%
Coal power | 2021 | 2018 | 2201 | 2104 | 52.08% | 0.6882% | 10042200000000 | 9837700000000 | 35.59%
Nuclear power, fission | 2020 | 2010 | 396.6 | - | 76.96% | -0.3031% | 2673900000000 | 2756300000000 | 9.477%
Nuclear power, fusion | - | - | 0 | - | - | - | 0 | - | 0%
Oil power and other | - | - | - | - | - | - | - | - | 3.648%
Total non-sustainable power | [8 empty] | 71.83%
Potential solar power Earth (1) | - | - | 122000000 | - | 0.2% | - | 2137440000000000 | - | 7576%
Potential wind power Earth (2) | - | - | 196900 | - | 25.88% | - | 4.4643e+14 | - | 1582%
Notes
1) The 0.25% capacity factor is not a capacity factor but instead the assumed efficiency of 25% for a solar panel that cover a maximum of 1% of the planet surface so 0.25%=25%*1%. Also 122 PetaW capacity is the absorbed solarpower by Earth after reflecting 30% of the energy
2) Earth has 196.9 million square miles. Put 1 windturbine at 10MW for every 10 square miles and you get a potential wind capacity of 196,900.0 GW

## PredictingFutureGrowth
| Global electric power | Global | Solar power | Solar | Wind power | Wind | Biomass power | Biomass | Geothermal power | Geothermal | Hydro power | Hydro | Sustainable | Non-sustainable | Total global | Year
| Consumption, kWh | share | Production, kWh | share | Production, kWh | share | Production, kWh | share | Production, kWh | share | Production, kWh | share | power share | power share | power
Growth % next years | 2.445% |  | 25.88% |  | 14.63% |  | 6.455% |  | 3.302% |  | 0.7538% |  | Production | Production | Production
[13 empty] | (Sum of | (residual share
2019 | 26811000000000 | [5 empty] | 655000000000 | 2.443% | 92000000000 | 0.3431% |  |  | shares) | or given share)
2020 | 26659000000000 | [5 empty] | 697283006230.338 | 2.616% | 95037749229.7512 | 0.3565%
2021 | 28214000000000 | 100% | 1002900000000 | 3.555% | 1870300000000 | 6.629% | 742295558439.1108 | 2.631% | 98175801941.9247 | 0.348% | 4327400000000 | 15.34% | 28.5% | 71.5% | 100% | 2021
2022 | 2.8904e+13 | 100% | 1.2625e+12 | 4.368% | 2.1439e+12 | 7.417% | 790213860305.1156 | 2.734% | 101417470058.5474 | 0.3509% | 4.36e+12 | 15.08% | 29.95% | 70.05% | 100% | 2022
2023 | 2.9611e+13 | 100% | 1.5892e+12 | 5.367% | 2.4576e+12 | 8.3% | 841225490196.0784 | 2.841% | 104766174858.0438 | 0.3538% | 4.3929e+12 | 14.84% | 31.7% | 68.3% | 100% | 2023
2024 | 3.0335e+13 | 100% | 2.0006e+12 | 6.595% | 2.8172e+12 | 9.287% | 895530135452.6888 | 2.952% | 108225450586.0764 | 0.3568% | 4.426e+12 | 14.59% | 33.78% | 66.22% | 100% | 2024
2025 | 3.1077e+13 | 100% | 2.5184e+12 | 8.104% | 3.2294e+12 | 10.39% | 953340374073.7598 | 3.068% | 111798948185.6126 | 0.3598% | 4.4594e+12 | 14.35% | 36.27% | 63.73% | 100% | 2025
2026 | 3.1837e+13 | 100% | 3.1702e+12 | 9.958% | 3.7019e+12 | 11.63% | 1.0149e+12 | 3.188% | 115490439150.1544 | 0.3628% | 4.493e+12 | 14.11% | 39.25% | 60.75% | 100% | 2026
2027 | 3.2615e+13 | 100% | 3.9907e+12 | 12.24% | 4.2436e+12 | 13.01% | 1.0804e+12 | 3.313% | 119303819504.1979 | 0.3658% | 4.5268e+12 | 13.88% | 42.8% | 57.2% | 100% | 2027
2028 | 3.3413e+13 | 100% | 5.0236e+12 | 15.03% | 4.8644e+12 | 14.56% | 1.1501e+12 | 3.442% | 123243113915.1246 | 0.3689% | 4.561e+12 | 13.65% | 47.06% | 52.94% | 100% | 2028
2029 | 3.423e+13 | 100% | 6.3238e+12 | 18.47% | 5.5762e+12 | 16.29% | 1.2244e+12 | 3.577% | 127312479940.8617 | 0.3719% | 4.5953e+12 | 13.42% | 52.14% | 47.86% | 100% | 2029
2030 | 3.5067e+13 | 100% | 7.9606e+12 | 22.7% | 6.392e+12 | 18.23% | 1.3034e+12 | 3.717% | 131516212417.7972 | 0.375% | 4.63e+12 | 13.2% | 58.22% | 41.78% | 100% | 2030
2031 | 3.5924e+13 | 100% | 1.0021e+13 | 27.89% | 7.3273e+12 | 20.4% | 1.3876e+12 | 3.862% | 135858747993.5793 | 0.3782% | 4.6649e+12 | 12.99% | 65.52% | 34.48% | 100% | 2031
Growth % next years | 3% |  | 21.5% | 5.01% | 14.63% | 2.303% | 6.455% | 0.1296% | 3.302% | 0.001108% | 0% | -0.3782% | 7.066% | -7.066% | 0%
2032 | 3.7002e+13 | 100% | 1.2175e+13 | 32.9% | 8.3994e+12 | 22.7% | 1.4771e+12 | 3.992% | 140344669809.5843 | 0.3793% | 4.6649e+12 | 12.61% | 72.58% | 27.42% | 100% | 2032
Growth % next years | 3% |  | 19% | 5.111% | 14.63% | 2.563% | 6.455% | 0.1339% | 3.302% | 0.001112% | 0% | -0.3672% | 7.443% | -2.417% | 5.026%
2033 | 3.8112e+13 | 100% | 1.4489e+13 | 38.02% | 9.6283e+12 | 25.26% | 1.5725e+12 | 4.126% | 144978712337.9947 | 0.3804% | 4.6649e+12 | 12.24% | 80.03% | 25% | 105% | 2033
Growth % next years | 3.5% |  | 17% | 4.959% | 14.63% | 2.717% | 6.455% | 0.1178% | 3.302% | -0.0007281% | 0% | -0.4139% | 7.379% | -2% | 5.379%
2034 | 3.9446e+13 | 100% | 1.6952e+13 | 42.97% | 1.1037e+13 | 27.98% | 1.674e+12 | 4.244% | 149765766378.5932 | 0.3797% | 4.6649e+12 | 11.83% | 87.4% | 23% | 110.4% | 2034
Growth % next years | 3.5% |  | 16% | 5.19% | 14.63% | 3.009% | 6.455% | 0.1212% | 3.302% | -0.0007267% | 0% | -0.3999% | 7.92% | -2% | 5.92%
2035 | 4.0827e+13 | 100% | 1.9664e+13 | 48.17% | 1.2652e+13 | 30.99% | 1.7821e+12 | 4.365% | 154710884220.5461 | 0.3789% | 4.6649e+12 | 11.43% | 95.32% | 21% | 116.3% | 2035
Growth % next years | 3.5% |  | 16% | 5.817% | 14.63% | 3.333% | 6.455% | 0.1246% | 3.302% | -0.0007253% | 0% | -0.3864% | 8.887% | -2% | 6.887%
2036 | 4.2256e+13 | 100% | 2.2811e+13 | 53.98% | 1.4503e+13 | 34.32% | 1.8971e+12 | 4.49% | 159819284974.6232 | 0.3782% | 4.6649e+12 | 11.04% | 104.2% | 19% | 123.2% | 2036
Growth % next years | 3.5% |  | 16% | 6.52% | 14.63% | 3.691% | 6.455% | 0.1282% | 3.302% | -0.0007239% | 0% | -0.3733% | 9.965% | -2% | 7.965%
2037 | 4.3735e+13 | 100% | 2.646e+13 | 60.5% | 1.6625e+13 | 38.01% | 2.0196e+12 | 4.618% | 165096360081.4824 | 0.3775% | 4.6649e+12 | 10.67% | 114.2% | 17% | 131.2% | 2037
Growth % next years | 3.5% |  | 16% | 7.307% | 14.63% | 4.088% | 6.455% | 0.1319% | 3.302% | -0.0007225% | 0% | -0.3607% | 11.17% | -4% | 7.166%
2038 | 4.5265e+13 | 100% | 3.0694e+13 | 67.81% | 1.9057e+13 | 42.1% | 2.15e+12 | 4.75% | 170547679001.833 | 0.3768% | 4.6649e+12 | 10.31% | 125.3% | 13% | 138.3% | 2038
Growth % next years | 3.5% |  | 15% | 7.534% | 14.63% | 4.528% | 6.455% | 0.1356% | 3.302% | -0.0007211% | 0% | -0.3485% | 11.85% | -4% | 7.849%
2039 | 4.685e+13 | 100% | 3.5298e+13 | 75.34% | 2.1846e+13 | 46.63% | 2.2887e+12 | 4.885% | 176178995094.4816 | 0.3761% | 4.6649e+12 | 9.957% | 137.2% | 9% | 146.2% | 2039
Growth % next years | 4% |  | 15% | 7.969% | 14.63% | 4.767% | 6.455% | 0.1153% | 3.302% | -0.002524% | 0% | -0.383% | 12.47% | -4% | 8.466%
2040 | 4.8724e+13 | 100% | 4.0593e+13 | 83.31% | 2.5042e+13 | 51.4% | 2.4365e+12 | 5.001% | 181996251688.4664 | 0.3735% | 4.6649e+12 | 9.574% | 149.7% | 5% | 154.7% | 2040
Growth % next years | 4% |  | 14% | 8.011% | 14% | 4.942% | 6.455% | 0.1181% | 3.302% | -0.002507% | 0% | -0.3682% | 12.7% | -3% | 9.7%
2041 | 5.0672e+13 | 100% | 4.6276e+13 | 91.32% | 2.8548e+13 | 56.34% | 2.5938e+12 | 5.119% | 188005588355.6864 | 0.371% | 4.6649e+12 | 9.206% | 162.4% | 2% | 164.4% | 2041
Growth % next years | 4% |  | 10% | 5.269% | 10% | 3.25% | 6.455% | 0.1209% | 3.302% | -0.00249% | 0% | -0.3541% | 8.283% | -2% | 6.283%
2042 | 5.2699e+13 | 100% | 5.0903e+13 | 96.59% | 3.1403e+13 | 59.59% | 2.7612e+12 | 5.24% | 194213347390.6474 | 0.3685% | 4.6649e+12 | 8.852% | 170.6% | 0% | 170.6% | 2042
Growth % next years | 4% |  | 4.5% | 0.4644% | 4% | 0% | 4% | 0% | 3.302% | -0.002474% | 0% | -0.3405% | 0.1215% | 0% | 0.1215%
2043 | 5.4807e+13 | 100% | 5.3194e+13 | 97.06% | 3.2659e+13 | 59.59% | 2.8717e+12 | 5.24% | 200626080504.162 | 0.3661% | 4.6649e+12 | 8.511% | 170.8% | 0% | 170.8% | 2043